## Consolodated
Part(s)	Reference	Value	Package	MFG. Part No.	per 1 (USD)	per 1000 (USD)	Number	Pad / mounting post count (used as part of the assembly cost)	Supplier	Comment	Link	Digikey PartNo.	More Notes/Comments
PCB					7.0000	0.5900	1						Use PCBPart as a cost guide (should do better). Depends on (1) material, (2) dimensions, (3) number of drill holes	~$6.93 each in a lot of 16 from pcbzone for prototyping of MeshThing
Inductor	L1	10uH	SM0805	CV201210-100K	0.1000	0.0312	1				http://www.digikey.com.au/product-detail/en/CV201210-100K/CV201210-100KCT-ND/3438035	CV201210-100KCT-ND
USB/Serial Comms IC	U4	FT231X-SSOP	SSOP20		2.1200	1.5500	1				http://www.digikey.com.au/product-search/en/integrated-circuits-ics/interface-uarts-universal-asynchronous-receiver-transmitter/2556341?k=FT231X	768-1156-5-ND
Shunt Charge Regulator	U5	LTC4070	SSOP8-9		4.7000	2.6700	1				http://www.digikey.com.au/product-detail/en/LTC4070EMS8E%23PBF/LTC4070EMS8E%23PBF-ND/2225710	LTC4070EMS8E#PBF-ND
Fuse	F1	Fuse	MF-MSMF050-2	MF-MSMF050-2	0.2200	0.1174	1			500ma	http://www.digikey.com.au/product-detail/en/MF-MSMF050-2/MF-MSMF050-2CT-ND/662842	MF-MSMF050-2CT-ND
10 Pin 2mm Female Header	H1,H2	Header pins	10x1 2mm spacing, SMT	NPPN101BFLC-RC	1.5000	0.6685	2				http://www.digikey.com.au/product-detail/en/NPPN101BFLC-RC/S5901-10-ND/810012	S5901-10-ND	Pin one, bottom to left. Surface Mount.
Schottky Diode	D3,D4	Blocking	DO-214BA	LSM115J	0.6800	0.2450	2			15v reverse current 220mV forward	http://www.digikey.com.au/product-detail/en/LSM115JE3%2FTR13/LSM115JE3%2FTR13CT-ND/1634547	LSM115JE3/TR13CT-ND	Schottky
DC/DC Boost Regulator	U3	LTC3105-MSOP12	_MUSB_MSOP12	LTC3105EMS#PBF	5.7800	3.2800	1				http://www.digikey.com.au/product-detail/en/LTC3105EMS%23PBF/LTC3105EMS%23PBF-ND/2601181	LTC3105EMS#PBF-ND
SMD CAP	C1,C8	10uF	SM0603	CL10A106MQ8NNNC	0.1900	0.0395	2			6.3v rating	http://www.digikey.com.au/product-detail/en/CL10A106MQ8NNNC/1276-1119-1-ND/3889205	1276-1119-1-ND
SMD CAP	C2	1uF	SM0603	CL10F105ZP8NNNC	0.1000	0.0101	1			10v rating	http://www.digikey.com.au/product-detail/en/CL10F105ZP8NNNC/1276-1041-1-ND/3889127	1276-1041-1-ND
SMD CAP	C3,C4,C9	100n	SM0603	C1608X7R1E104K080AA	0.1000	0.0060	3			25v rating	http://www.digikey.com/product-detail/en/C1608X7R1E104K080AA/445-1316-1-ND/567697	445-1316-1-ND
SMD CAP	C6	4.7uF	SM0603	JMK107BJ475KA-T	0.1300	0.0248	1			6.3v rating	http://www.digikey.com.au/product-detail/en/JMK107BJ475KA-T/587-1785-1-ND/1212801	587-1785-1-ND
SMD LED	D1	LED	SM0603	LTST-C190KRKT	0.2900	0.0538	1			2v,red	http://www.digikey.com/product-detail/en/LTST-C190KRKT/160-1436-1-ND/386816	160-1436-1-ND	RX LED
SMD LED	D2	LED	SM0603	LTST-C190GKT	0.2900	0.0538	1			2v,green	http://www.digikey.com/product-detail/en/LTST-C190GKT/160-1183-1-ND/269255	160-1183-1-ND	TX LED
SMD LED	D5	LED	SM0603	LTST-C193TBKT-5A	0.4700	0.0945	1			2.8v,blue,5ma,15mcd	http://www.digikey.com/product-detail/en/LTST-C193TBKT-5A/160-1827-1-ND/2355044	160-1827-1-ND	Charge Full LED
SMD R	R1,R2	22R	SM0603	ERJ-3EKF22R0V	0.1000	0.0038	2			.1W rating	http://www.digikey.com.au/product-detail/en/ERJ-3EKF22R0V/P22.0HCT-ND/1746745	P22.0HCT-ND
SMD R	R3	10k	SM0603	ERJ-3EKF1002V	0.1000	0.0038	1			.1w rating	http://www.digikey.com/product-detail/en/ERJ-3EKF1002V/P10.0KHCT-ND/198102	P10.0KHCT-ND
SMD R	R4	3.3M	SM0603	ERJ-3GEYJ335V	0.1000	0.0026	1			.1W rating	http://www.digikey.com.au/product-detail/en/ERJ-3GEYJ335V/P3.3MGCT-ND/282433	P3.3MGCT-ND
SMD R	R5	1M	SM0603	ERJ-3GEYJ105V	0.1000	0.0026	1			.1W rating	http://www.digikey.com.au/product-detail/en/ERJ-3GEYJ105V/P1.0MGCT-ND/134885	P1.0MGCT-ND
SMD R	R6	33 Ohm	SM0603	ESR03EZPJ330	0.1000	0.0133	1			.25w	http://www.digikey.com.au/product-detail/en/ESR03EZPJ330/RHM33DCT-ND/1983790	RHM33DCT-ND	Minimum 200mW for current limiting to charging circuit
SMD R	R8,R9,R10	270	SM0603	ERJ-3GEYJ271V	0.1000	0.0026	3			.1W rating	http://www.digikey.com.au/product-detail/en/ERJ-3GEYJ271V/P270GCT-ND/134766	P270GCT-ND
SMD VR	VR1,VR2	Varistor	SM0603	PGB1010603NRHF	0.6600	0.2363	2				http://www.digikey.com.au/product-detail/en/PGB1010603NRHF/F4239CT-ND/3305589	F4239CT-ND
SMD Transistor	Q1	PMOS	PG-SOT-23	BSS83P H6327	0.5600	0.1048	1				http://www.digikey.com.au/product-detail/en/BSS83P%20H6327/BSS83P%20H6327CT-ND/3196656	BSS83P H6327CT-ND
Battery Holder	Li-Battery1	2450 Battery Holder	Retainer	BK-5033	0.3600	0.2400	1				http://www.digikey.com.au/product-detail/en/BK-5033/BK-5033-ND/2330512	BK-5033-ND

					29.3800	11.2545

Li-Ion Battery, 3.7v	Li-Battery1	2450 Lithium Ion Battery	2450										Not too sure where to get these yet... digikey don't have much. Some cheap on ebay. Sparkfun have one as well.

	Designator	Designation	Package				Quantity			Comment	Supplier and ref
	L1	10uH	SM1210				1
	P2	PVCell	PIN_ARRAY_2X1				1			No pins supplied
	U4	FT231X-SSOP	SSOP20				1
	U5	LTC4070	SSOP8-9				1
	F1	FUSE	_MUSB_MF-MSMF050-Fuse				1
	H1	XBeeLeftPins	_MUSB-FEMALE-HEADER-NPPN101BFLC-RC				1
	H2	XBeeRightPins	_MUSB-FEMALE-HEADER-NPPN101BFLC-RC				1
	D3,D4	DIODESCH	_MUSB_DO-214BA-Schottky				2
	U3	LTC3105-MSOP12	_MUSB_MSOP12				1
	C1,C8	10uF	_MUSB_SM0603_Capa				2
	C2	1uF	_MUSB_SM0603_Capa				1
	C3,C4,C9	100n	_MUSB_SM0603_Capa				3
	C6	4.7uF	_MUSB_SM0603_Capa				1		a
	D1	RX_LED	_MUSB_LED-0603				1
	D2	TX_LED	_MUSB_LED-0603				1
	D5	LED	_MUSB_LED-0603				1
	R1,R2	22R	_MUSB_SM0603_Resistor				2
	R3	10k	_MUSB_SM0603_Resistor				1
	R4	3.3M	_MUSB_SM0603_Resistor				1
	R5	1M	_MUSB_SM0603_Resistor				1
	R6	33R	_MUSB_SM0603_Resistor				1
	R8,R9	270	_MUSB_SM0603_Resistor				2
	VR1,VR2	VR0603	_MUSB_SM0603_Resistor				2
	R10	R	_MUSB_SM0603_Resistor				1
	Q1	MOS_P	SOT23				1
	Li-Battery1	BAT2	_MUSB_MPD-BK-5033_2450BatteryHolder				1
	P1	USB_4	_MUSB_USB-A-PCB				1
	G***,G***	LOGO	LOGO				2
	U1	XBEE	_MUSB_XBee_Board_OUTLINE_ONLY				1