## Confirm
Part(s)	Reference	Value	Package	MFG. Part No.	Number	Fixed	Comment	Link	Digikey PartNo.	More Notes/Comments
SMD CAP	C3,C4,C9,C30	100n	SM0603	C1608X7R1E104K080AA	4	YES	25v rating	http://www.digikey.com/product-detail/en/C1608X7R1E104K080AA/445-1316-1-ND/567697	445-1316-1-ND
SMD LED	D1	LED	SM0603	LTST-C190KRKT	1	YES	2v/red	http://www.digikey.com/product-detail/en/LTST-C190KRKT/160-1436-1-ND/386816	160-1436-1-ND	RX LED
SMD LED	D2	LED	SM0603	LTST-C190GKT	1	YES	2v/green	http://www.digikey.com/product-detail/en/LTST-C190GKT/160-1183-1-ND/269255	160-1183-1-ND	TX LED
Dual Schottkey	D30		SOT-23	PMEG3005CT,215	1	YES	500mA per diode	http://www.digikey.com.au/product-detail/en/PMEG3005CT,215/568-6510-1-ND/2531797	568-6510-1-ND
SMD LED	D5	LED	SM0603	LTST-C193TBKT-5A	1	YES	2.8v/blue/5ma/15mcd	http://www.digikey.com/product-detail/en/LTST-C193TBKT-5A/160-1827-1-ND/2355044	160-1827-1-ND	Charge Full LED
Zener Diode	D6		DO-214AC	SMAZ5V6-13-F	1	YES	5.6v Zener Breakdown	http://www.digikey.com.au/product-detail/en/SMAZ5V6-13-F/SMAZ5V6-FDICT-ND/755500	SMAZ5V6-FDICT-ND
Diode	D7		SOT-23	DA3X101A0L	1	YES		http://www.digikey.com.au/product-detail/en/DA3X101A0L/DA3X101A0LCT-ND/2193677	DA3X101A0LCT-ND
Fuse	F1	Fuse	MF-MSMF050-2	MF-MSMF050-2	1	YES	500ma	http://www.digikey.com.au/product-detail/en/MF-MSMF050-2/MF-MSMF050-2CT-ND/662842	MF-MSMF050-2CT-ND
10 Pin 2mm Female Header	H1	Header pins	10x1 2mm spacing/ SMT	NPPN101BFLD-RC	1	YES	Pin 1 Right	http://www.digikey.com.au/product-search/en?vendor=0&keywords=NPPN101BFLD-RC	S5902-10-ND
10 Pin 2mm Female Header	H2	Header pins	10x1 2mm spacing/ SMT	NPPN101BFLC-RC	1	YES	Pin 1 Left	http://www.digikey.com.au/product-detail/en/NPPN101BFLC-RC/S5901-10-ND/810012	S5901-10-ND	Pin one/ bottom to left. Surface Mount.
SMD Transistor	Q1	PMOS	PG-SOT-23	BSS83P H6327	1	YES		http://www.digikey.com.au/product-detail/en/BSS83P%20H6327/BSS83P%20H6327CT-ND/3196656	BSS83P H6327CT-ND
SMD Transistor	Q2	PMOS	SOT-23	FDN352AP	1	YES		http://www.digikey.com/product-detail/en/FDN352AP/FDN352APCT-ND/1849911	FDN352APCT-ND
SMD R	R1,R2	22R	SM0603	ERJ-3EKF22R0V	2	YES	.1W rating	http://www.digikey.com.au/product-detail/en/ERJ-3EKF22R0V/P22.0HCT-ND/1746745	P22.0HCT-ND
SMD Power R	R30	16R	TE3521-Series_Resistor-6.3x3.2	352116RFT	1	YES	2W rating	http://www.digikey.com/product-detail/en/352116RFT/A115989CT-ND/4280009	A115989CT-ND
SMD R	R4	33k	SM0603	ERJ-3GEYJ333V	1	YES	.1W rating	http://www.digikey.com.au/product-detail/en/ERJ-3GEYJ333V/P33KGCT-ND/134781	P33KGCT-ND
SMD R	R5	20k	SM0603	ERJ-3EKF2002V	1	YES	.1W rating	http://www.digikey.com.au/product-detail/en/ERJ-3EKF2002V/P20.0KHCT-ND/198237	P20.0KHCT-ND
SMD R	R8,R9,R10	270R	SM0603	ERJ-3GEYJ271V	3	YES	.1W rating	http://www.digikey.com.au/product-detail/en/ERJ-3GEYJ271V/P270GCT-ND/134766	P270GCT-ND
3v3 Reg.	U2		SOT-23	AP7313-33SAG-7	1	YES	150mA	http://www.digikey.com.au/product-detail/en/AP7313-33SAG-7/AP7313-33SAG-7DICT-ND/2270840	AP7313-33SAG-7DICT-ND
USB/Serial Comms IC	U4	FT231X-SSOP	SSOP20	FT231XS-U	1	YES		http://www.digikey.com.au/product-search/en/integrated-circuits-ics/interface-uarts-universal-asynchronous-receiver-transmitter/2556341?k=FT231X	768-1156-5-ND
Shunt Charge Regulator	U5	LTC4070	SSOP8-9	LTC4070EMS8E#PBF	1	YES		http://www.digikey.com.au/product-detail/en/LTC4070EMS8E%23PBF/LTC4070EMS8E%23PBF-ND/2225710	LTC4070EMS8E#PBF-ND
SMD VR	VR1,VR2	Varistor	SM0603	PGB1010603NRHF	2	YES		http://www.digikey.com.au/product-detail/en/PGB1010603NRHF/F4239CT-ND/3305589	F4239CT-ND

NOT ASSEMBLED
Battery Holder	Li-Battery1	2450 Battery Holder	Retainer	BK-5033	1	NO		http://www.digikey.com.au/product-detail/en/BK-5033/BK-5033-ND/2330512	BK-5033-ND
Lithium Ion Rechargable Battery		LIR 3.6-3.7v	CR2450		1	NO	24.5(dia) x ~5.2(h)mm	Similar to: https://www.sparkfun.com/products/10319		120+ mAh