## Sheet1
These calculations are used to size the current limiting resistor, R30.
PMEG3005CT shottkey diode resides between the source and charging circuitry when using PV inputs. Circular dependencies exist, so figures are approximate only.
100ma=.3v forward diode	500mA=.4v forward diode
0.3	0.4
			Ohms
100ma			1	2	4	5	8	10	12	15	16	22	25	33	47	68	100
max charge current at V:	5		1.5	0.75	0.375	0.3	0.1875	0.15	0.125	0.1	0.09375	0.0681818182	0.06	0.0454545455	0.0319148936	0.0220588235	0.015
1C=120mA for 2450 button cell	6		2.5	1.25	0.625	0.5	0.3125	0.25	0.2083333333	0.1666666667	0.15625	0.1136363636	0.1	0.0757575758	0.0531914894	0.0367647059	0.025
	9		5.5	2.75	1.375	1.1	0.6875	0.55	0.4583333333	0.3666666667	0.34375	0.25	0.22	0.1666666667	0.1170212766	0.0808823529	0.055
	12		8.5	4.25	2.125	1.7	1.0625	0.85	0.7083333333	0.5666666667	0.53125	0.3863636364	0.34	0.2575757576	0.1808510638	0.125	0.085
500ma
max charge current at V:	5		1.4	0.7	0.35	0.28	0.175	0.14	0.1166666667	0.0933333333	0.0875	0.0636363636	0.056	0.0424242424	0.029787234	0.0205882353	0.014
	6		2.4	1.2	0.6	0.48	0.3	0.24	0.2	0.16	0.15	0.1090909091	0.096	0.0727272727	0.0510638298	0.0352941176	0.024
	9		5.4	2.7	1.35	1.08	0.675	0.54	0.45	0.36	0.3375	0.2454545455	0.216	0.1636363636	0.114893617	0.0794117647	0.054
	12		8.4	4.2	2.1	1.68	1.05	0.84	0.7	0.56	0.525	0.3818181818	0.336	0.2545454545	0.1787234043	0.1235294118	0.084

power diss in resistor	5		2.25	1.125	0.5625	0.45	0.28125	0.225	0.1875	0.15	0.140625	0.1022727273	0.09	0.0681818182	0.0478723404	0.0330882353	0.0225
	6		6.25	3.125	1.5625	1.25	0.78125	0.625	0.5208333333	0.4166666667	0.390625	0.2840909091	0.25	0.1893939394	0.1329787234	0.0919117647	0.0625
	9		30.25	15.125	7.5625	6.05	3.78125	3.025	2.5208333333	2.0166666667	1.890625	1.375	1.21	0.9166666667	0.6436170213	0.4448529412	0.3025
	12		72.25	36.125	18.0625	14.45	9.03125	7.225	6.0208333333	4.8166666667	4.515625	3.2840909091	2.89	2.1893939394	1.5372340426	1.0625	0.7225

shunt current	5		0.5	0.25	0.125	0.1	0.0625	0.05	0.0416666667	0.0333333333	0.03125	0.0227272727	0.02	0.0151515152	0.0106382979	0.0073529412	0.005
500mA maximum!	6		1.5	0.75	0.375	0.3	0.1875	0.15	0.125	0.1	0.09375	0.0681818182	0.06	0.0454545455	0.0319148936	0.0220588235	0.015
	9		4.5	2.25	1.125	0.9	0.5625	0.45	0.375	0.3	0.28125	0.2045454545	0.18	0.1363636364	0.0957446809	0.0661764706	0.045
	12		7.5	3.75	1.875	1.5	0.9375	0.75	0.625	0.5	0.46875	0.3409090909	0.3	0.2272727273	0.1595744681	0.1102941176	0.075

This is calculating voltage divider for charge detection.
Suggested microcontroller analogue reference is 1.6V.

voltage divider		KOHM
	next over	10	11	12	13	15	16	18	20	22	33	47	56	68	82	91
charge full volt	4.1	1.9523809524	1.9608695652	1.968	1.9035714286	1.9838709677	1.9294117647	1.9421052632	1.9523809524	1.64	1.69125	1.8708737864	1.8516129032	1.8586666667	1.9433526012	4.1
Low-battery cutoff volt	3.2	1.5238095238	1.5304347826	1.536	1.4857142857	1.5483870968	1.5058823529	1.5157894737	1.5238095238	1.28	1.32	1.4601941748	1.4451612903	1.4506666667	1.5167630058	3.2
	two over
	4.1	1.8636363636	1.8791666667	1.8222222222	1.8379310345	1.8636363636	1.8222222222	1.845	1.5471698113	1.3072463768	1.5202247191	1.6756521739	1.6637681159	1.7534591195	4.1	4.1
	3.2	1.4545454545	1.4666666667	1.4222222222	1.4344827586	1.4545454545	1.4222222222	1.44	1.2075471698	1.0202898551	1.1865168539	1.307826087	1.2985507246	1.3685534591	3.2	3.2

current	max	0.0001863636	0.0001708333	0.0001518519	0.0001413793	0.0001242424	0.0001138889	0.0001025	7.73584905660377E-005	5.94202898550725E-005	4.60674157303371E-005	3.56521739130435E-005	2.97101449275362E-005	2.57861635220126E-005
	min	0.0001454545	0.0001333333	0.0001185185	0.0001103448	9.6969696969697E-005	8.88888888888889E-005	0.00008	6.0377358490566E-005	4.63768115942029E-005	3.59550561797753E-005	2.78260869565217E-005	2.31884057971014E-005	2.0125786163522E-005

10-bit resolution/1.6v ref		0.0015625	0.0015625	0.0015625	0.0015625	0.0015625	0.0015625	0.0015625	0.0015625	0.0015625	0.0015625	0.0015625	0.0015625	0.0015625
		0.4090909091	0.4125	0.4	0.4034482759	0.4090909091	0.4	0.405	0.3396226415	0.2869565217	0.3337078652	0.367826087	0.3652173913	0.3849056604
#bit usable resolution		261.8181818182	264	256	258.2068965517	261.8181818182	256	259.2	217.358490566	183.652173913	213.5730337079	235.4086956522	233.7391304348	246.3396226415
	three over
	4.1	1.7826086957	1.7346153846	1.7571428571	1.7193548387	1.7571428571	1.7263157895	1.4470588235	1.223880597	1.1564102564	1.3396039604	1.4937984496	1.5619047619
	3.2	1.3913043478	1.3538461538	1.3714285714	1.3419354839	1.3714285714	1.3473684211	1.1294117647	0.9552238806	0.9025641026	1.0455445545	1.1658914729	1.219047619

		0.0001782609	0.0001576923	0.0001464286	0.0001322581	0.0001171429	0.0001078947	8.03921568627451E-005	0.000061194	5.25641025641026E-005	4.05940594059406E-005	3.17829457364341E-005	2.7891156462585E-005
		0.0001391304	0.0001230769	0.0001142857	0.0001032258	9.14285714285714E-005	8.42105263157895E-005	6.27450980392157E-005	4.77611940298508E-005	4.1025641025641E-005	3.16831683168317E-005	2.48062015503876E-005	2.17687074829932E-005

		0.0015625	0.0015625	0.0015625	0.0015625	0.0015625	0.0015625	0.0015625	0.0015625	0.0015625	0.0015625	0.0015625	0.0015625
		0.3913043478	0.3807692308	0.3857142857	0.3774193548	0.3857142857	0.3789473684	0.3176470588	0.2686567164	0.2538461538	0.2940594059	0.3279069767	0.3428571429
		250.4347826087	243.6923076923	246.8571428571	241.5483870968	246.8571428571	242.5263157895	203.2941176471	171.9402985075	162.4615384615	188.198019802	209.8604651163	219.4285714286